## Sheet1
|  |  |  | Utilization | 90%
|  |  |  | wiring | 98%
PV Corrected Load | Battery Utilization Efficiency: 90% Wiring Efficiency: 98% | PV Array Degradation factor 90% |  | temperature corr | 90%
|  |  |  | depth of discharge | 80%
Required Battery Charge Capacity | Temperature Correction Factor: 90% Depth of Discharge: 80% |  |  | PV aray degrad | 90%
|  |  |  | Volt | 12
PV area | 1.6 | m^2 |  | PV | 250
Total Land | 437.04 | m^2 |  | PV Vmax | 30.6
Approx number of PV occupied | 273.15 | 273 |  | PV Imax | 8.17
Number of PVseries to serve (480V) | 22.0088 | 22 | PV aray degrad,wiring
| 22.0088 | 673.2 | volts | BATT Ah | 150Ah
673.2
MD MAHBUB ALI

## Sheet2
Total Number of PV | s | p
| 22 | 12 | 264 |  |  |  |  | Type of EV | Small EV | Medium EV | Large EV | Light Commercial
[8 empty] | Average Battery Size (right) | 25 kWh | 50 kWh | 75 kWh | 100 kWh
PV | 250 | w | Batt voltage | 45
curr | 8.17 |  | Batt Ah | 120 | 80% depth
vol | 30.6 |  | Batt wh | 1440
Charging Time
| insolation | 250 x 264 x insolation | temp correction factor | BTTERY CHARGE Ah | Number of Batt per pole |  | Total Battery |  | Final Total Output kwh | Per pole kwh | Per pole Ah |  | Small EV | Medium EV | Large EV | Light Commercial
jan | 6.7873 | 447961.8 | 403165.62 | 746.603 | 6.2217 | 6 | 270 |  | 388.8 | 129.6 | 270 |  | 5.184 | 2.592 | 1.728 | 1.296
feb | 7.2994 | 481760.4 | 433584.36 | 802.934 | 6.6911 | 6 | 270 |  | 388.8 | 129.6 | 270 |  | 5.184 | 2.592 | 1.728 | 1.296
mar | 7.58 | 500280 | 450252 | 833.8 | 6.9483 | 6 | 270 |  | 388.8 | 129.6 | 270 |  | 5.184 | 2.592 | 1.728 | 1.296
apr | 7.6797 | 506860.2 | 456174.18 | 844.767 | 7.0397 | 7 | 315 |  | 453.6 | 151.2 | 315 |  | 6.048 | 3.024 | 2.016 | 1.512
may | 7.7316 | 510285.6 | 459257.04 | 850.476 | 7.0873 | 7 | 315 |  | 453.6 | 151.2 | 315 |  | 6.048 | 3.024 | 2.016 | 1.512
jun | 7.8214 | 516212.4 | 464591.16 | 860.354 | 7.1696 | 7 | 315 |  | 453.6 | 151.2 | 315 |  | 6.048 | 3.024 | 2.016 | 1.512
jul | 7.6876 | 507381.6 | 456643.44 | 845.636 | 7.047 | 7 | 315 |  | 453.6 | 151.2 | 315 |  | 6.048 | 3.024 | 2.016 | 1.512
aug | 7.5073 | 495481.8 | 445933.62 | 825.803 | 6.8817 | 6 | 270 |  | 388.8 | 129.6 | 270 |  | 5.184 | 2.592 | 1.728 | 1.296
sep | 7.4757 | 493396.2 | 444056.58 | 822.327 | 6.8527 | 6 | 270 |  | 388.8 | 129.6 | 270 |  | 5.184 | 2.592 | 1.728 | 1.296
oct | 7.2262 | 476929.2 | 429236.28 | 794.882 | 6.624 | 6 | 270 |  | 388.8 | 129.6 | 270 |  | 5.184 | 2.592 | 1.728 | 1.296
nov | 6.806 | 449196 | 404276.4 | 748.66 | 6.2388 | 6 | 270 |  | 388.8 | 129.6 | 270 |  | 5.184 | 2.592 | 1.728 | 1.296
dec | 6.5579 | 432821.4 | 389539.26 | 721.369 | 6.0114 | 6 | 270 |  | 388.8 | 129.6 | 270 |  | 5.184 | 2.592 | 1.728 | 1.296

## Sheet3
System Design
kw | A | v 480V
50 | 104.1667
| insolation | Per pole Ah | time decimal
jan | 6.7873 | 270 | 2.592 | 2:35
feb | 7.2994 | 270 | 2.592 | 2:35
mar | 7.58 | 270 | 2.592 | 2:35
apr | 7.6797 | 315 | 3.024 | 3:01
may | 7.7316 | 315 | 3.024 | 3:01
jun | 7.8214 | 315 | 3.024 | 3:01
jul | 7.6876 | 315 | 3.024 | 3:01
aug | 7.5073 | 270 | 2.592 | 2:35
sep | 7.4757 | 270 | 2.592 | 2:35
oct | 7.2262 | 270 | 2.592 | 2:35
nov | 6.806 | 270 | 2.592 | 2:35
dec | 6.5579 | 270 | 2.592 | 2:35